## Sheet1
inner radius | 100 | cm
outer radius | 250 | cm
circumference | 1196.2828 | cm
average circumference | 1099.5574 | cm
Area | 1315381.6859 | cm^2
Power | 1 | GW
# of neutrons/s | 3.5461e+20 | #
Flux | 2.6959e+14 | n/cm^2/s
YBa2Cu3O7-x
MW | 667 | g/cm^3
Oxygen fraction | 16.79%
Density | 6.3 | g/cm^3
thickness | 1 | µm
O areal density | 6.7446e+19 | atoms/cm^2
Cross Section (mb) | 266 | mb
transmutation rate | 7.171e-08 | /s
tramutation in 1 day | 0.0061958
transmutation in 1 month | 0.18587